## Sheet1
make | car_model | year | version | dealers_vehicles_3s | last_price | category | overall_length | overall_width | overall_height | wheel_base | ground_clearance | kerb_weight | boot_space | seating_capacity | no_of_door | engine_type | displacement | horse_power | torque | no_cylinders | cylinder_configuration | compression_ratio | valves_per_cylinder | valve_mechanism | fuel_system | maoff_speed | transmission | gear_box | steering_type | power_assisted | minimum_turning_radius | suspension | brakes | wheel_type | alloy_wheel_size | pcb | tyre_size | spare_tyre | spare_tyre_size | fuel_tank_capacity | mileage_city | mileage_highway | no_airbags | no_seatbelts | immobilizer | abs | down_hill_assist_control | hill_start_assist_control | traction_control | vehicle_stability_control | child_lock | isofix_child_seat_anchors | alloy_wheel | front_fog_lights | colored_outside_door_handles | side_mirrors_with_indicators | sun_roof | moon_roof | adjustable_headlights | drls | rear_spoiler | tachometer | multi_info_display | cd_player | dvd_player | usb_and_auxiliary_cable | display_size | front_speakers | rear_speakers | rear_seat_entertainment | air_conditioner | climate_control | heater | defogger | key_type | keyless_entry | push_start | central_locking | power_door_locks | power_steering | power_windows | power_mirrors | power_boot | steering_adjustment | steering_switches | cruise_control | driving_modes | navigation | optional_navigation | front_camera | rear_camera | rear_central_control | rear_ac_vents | rear_folding_seat | rear_headrest | rear_wiper | seat_material_type | heated_seats | arm_rest | handbrake | cup_holders | coolbox | interior_lighting | front_power_outlet | rear_power_outlet
Toyota | Corolla | 2024 | Hybrid WXB | on | 7750000 | Sedan | 4630 mm | 1780 mm | 1435 mm | 2700 mm | 130 mm | 1380 KG | 370 L | 4 persons | 4 doors | Hybrid | 1797 cc | 139 HP @ 6100 RPM | 142 Nm @ 3600 RPM | 4 | In-Line | 13:01 | 4 | DOHC 16-valve | EFI | 180 KM/H | Automatic (CVT) | 6 - speed | Power | Yes | 5.3m | McPherson Strut Coil Springs:Torsion Beam with Coil Springs | Ventilated Disc:Solid Disc | Alloy Wheels | 16 in | - | 205/55/R16 | off | - | 43 L | 27 KM/L | 31 KM/L | 6 | 4 | 1 | 0 | on | on | on | on | on | on | on | on | Body Colored | on | off | off | off | on | off | on | on | off | off | off | 8.0 in | on | on | off | on | on | on | on | Smart Entry | on | on | on | on | on | on | on | off | on | on | on | on | on | on | off | on | off | off | on | 2 | off | Leather | on | on | Electric | on | off | on | on | off
suzuki | Corolla | 2023 | Hybrid WXB | off | 7750000 | Sedan | 4630 mm | 1780 mm | 1435 mm | 2700 mm | 130 mm | 1380 KG | 370 L | 4 persons | 4 doors | Hybrid | 1797 cc | 139 HP @ 6100 RPM | 142 Nm @ 3600 RPM | 4 | In-Line | 13:01 | 4 | DOHC 16-valve | EFI | 180 KM/H | Automatic (CVT) | 6 - speed | Power | Yes | 5.3m | McPherson Strut Coil Springs:Torsion Beam with Coil Springs | Ventilated Disc:Solid Disc | Alloy Wheels | 16 in | - | 205/55/R16 | off | - | 43 L | 27 KM/L | 31 KM/L | 6 | 4 | 0 | 1 | on | on | on | on | on | on | on | on | Body Colored | on | off | off | off | on | off | on | on | off | off | off | 8.0 in | on | on | off | on | on | on | on | Smart Entry | on | on | on | on | on | on | on | off | on | on | on | on | on | on | off | on | off | off | on | 2 | off | Leather | on | on | Electric | on | off | on | on | off